## Sheet1
Description | Index-Name
reservoir volume elevation curves | RA_par_indx | Any descriptive name (In English) | Unit used in the model
| RA_par1 | First coefficient of reservoir volume-area qudratic equation | Mm2/(Mm3)^2
| RA_par2 | Second coefficient of reservoir volume-area qudratic equation | Mm2/Mm3
| RA_par3 | Third coefficient of reservoir volume-area qudratic equation | Mm2
stage-flow relationships | sf_par_indx
| sf_par1 | Slope of the Stage-Flow relationship | month/Mm2
| sf_par2 | Intercept of the Stage-Flow relationship | m
width-flow relationships | wf_par_indx
| wf_par1 | Slope of the Width-Flow relationship | month/Mm2
| wf_par2 | Intercept of the Width-Flow relationship | m
wetlands suitability index relationships | wsi_par_indx
| wsi_par1 | Slope of the Wetlands Suitability Index linear equation | Mm2/(Mm3/month)
| wsi_par2 | Intercept of the Wetlands Suitability Index linear equation | Mm2
aquatic suitability indicator equations | h
| h | Growth rate of the aquatic suitbaility index curve | 1/m
floodplain connectivity indicator equations | fci_indx
| fci_par1 | Maximum value of the boltzmann equation | unitless
| fci_par2 | Minimum value of the boltzmann equation | untiless
| fci_par3 | Centroid value of the boltzmann curve | m
| fci_par4 | Boltzmann curve slope factor | m